## Sheet1
Part | Value | Device | Package | Description | MPN | OC_FARNELL | PCB TRAIN FREE
C1 | 10nF | C-EUC0805 | C0805 | CAPACITOR, European symbol | MC0805B103K500CT | 1759246 | PCB Train Free Component Stock
C2 | 0.1uF | C-EUC0805 | C0805 | CAPACITOR, European symbol | MC0805B104K500CT | 1759265 | PCB Train Free Component Stock
C3 | 10uF | C-EUC0805 | C0805 | CAPACITOR, European symbol | MC0805X106K6R3CT | 2320852
C4 | 10nF | C-EUC0805 | C0805 | CAPACITOR, European symbol | MC0805B103K500CT | 1759246 | PCB Train Free Component Stock
C5 | 0.1uF | C-EUC0805 | C0805 | CAPACITOR, European symbol | MC0805B104K500CT | 1759265 | PCB Train Free Component Stock
C6 | 10uF | C-EUC0805 | C0805 | CAPACITOR, European symbol | MC0805X106K6R3CT | 2320852
C7 | 0.1uF | C-EUC0805 | C0805 | CAPACITOR, European symbol | MC0805B104K500CT | 1759265 | PCB Train Free Component Stock
C8 | 0.1uF | C-EUC0805 | C0805 | CAPACITOR, European symbol | MC0805B104K500CT | 1759265 | PCB Train Free Component Stock
C9 | 0.1uF | C-EUC0805 | C0805 | CAPACITOR, European symbol | MC0805B104K500CT | 1759265 | PCB Train Free Component Stock
C10 | 0.1uF | C-EUC0805 | C0805 | CAPACITOR, European symbol | MC0805B104K500CT | 1759265 | PCB Train Free Component Stock
C11 | 0.1uF | C-EUC0805 | C0805 | CAPACITOR, European symbol | MC0805B104K500CT | 1759265 | PCB Train Free Component Stock
C12 | 10uF | C-EUC0805 | C0805 | CAPACITOR, European symbol | MC0805X106K6R3CT | 2320852
C13 | 0.1uF | C-EUC0805 | C0805 | CAPACITOR, European symbol | MC0805B104K500CT | 1759265 | PCB Train Free Component Stock
C14 | 10uF | C-EUC0805 | C0805 | CAPACITOR, European symbol | MC0805X106K6R3CT | 2320852
C15 | 10uF | C-EUC0805 | C0805 | CAPACITOR, European symbol | MC0805X106K6R3CT | 2320852
C16 | 0.1uF | C-EUC0805 | C0805 | CAPACITOR, European symbol | MC0805B104K500CT | 1759265 | PCB Train Free Component Stock
C17 | 1uF | C-EUC0805 | C0805 | CAPACITOR, European symbol | MC0805B105K250CT | 2320827 | PCB Train Free Component Stock
C18 | 0.1uF | C-EUC0805 | C0805 | CAPACITOR, European symbol | MC0805B104K500CT | 1759265 | PCB Train Free Component Stock
C19 | 0.1uF | C-EUC0805 | C0805 | CAPACITOR, European symbol | MC0805B104K500CT | 1759265 | PCB Train Free Component Stock
C20 | 1uF | C-EUC0805 | C0805 | CAPACITOR, European symbol | MC0805B105K250CT | 2320827 | PCB Train Free Component Stock
C21 | 10uF | C-EUC0805 | C0805 | CAPACITOR, European symbol | MC0805X106K6R3CT | 2320852
C22 | 0.1uF | C-EUC0805 | C0805 | CAPACITOR, European symbol | MC0805B104K500CT | 1759265 | PCB Train Free Component Stock
C23 | 0.1uF | C-EUC0805 | C0805 | CAPACITOR, European symbol | MC0805B104K500CT | 1759265 | PCB Train Free Component Stock
C24 | 10uF | C-EUC0805 | C0805 | CAPACITOR, European symbol | MC0805X106K6R3CT | 2320852
C25 | 0.1uF | C-EUC0805 | C0805 | CAPACITOR, European symbol | MC0805B104K500CT | 1759265 | PCB Train Free Component Stock
C26 | 10nF | C-EUC0805 | C0805 | CAPACITOR, European symbol | MC0805B103K500CT | 1759246 | PCB Train Free Component Stock
C27 | 1uF | C-EUC0805 | C0805 | CAPACITOR, European symbol | MC0805B105K250CT | 2320827 | PCB Train Free Component Stock
C28 | 10uF | C-EUC0805 | C0805 | CAPACITOR, European symbol | MC0805X106K6R3CT | 2320852
C29 | 0.1uF | C-EUC0805 | C0805 | CAPACITOR, European symbol | MC0805B104K500CT | 1759265 | PCB Train Free Component Stock
C30 | 1uF | C-EUC0805 | C0805 | CAPACITOR, European symbol | MC0805B105K250CT | 2320827 | PCB Train Free Component Stock
C31 | 10uF | C-EUC0805 | C0805 | CAPACITOR, European symbol | MC0805X106K6R3CT | 2320852
C32 | 0.1uF | C-EUC0805 | C0805 | CAPACITOR, European symbol | MC0805B104K500CT | 1759265 | PCB Train Free Component Stock
C33 | 1uF | C-EUC0805 | C0805 | CAPACITOR, European symbol | MC0805B105K250CT | 2320827 | PCB Train Free Component Stock
C34 | 0.1uF | C-EUC0805 | C0805 | CAPACITOR, European symbol | MC0805B104K500CT | 1759265 | PCB Train Free Component Stock
IC1 | LM317MBDT | LM317MBDT | TO-252 | 500 mA Adjustable Output Positive Voltage Regulator | LM317MDTX | 2102587 | PCB Train Free Component Stock
IC2 | AD5280 | AD5280 | TSSOP14 | Single +15 V/±5 V, 256-Position, I2C-Compatible Digital Potentiometer | AD5280BRUZ20 | 1438441
Q1 | FDV303N | MOSFET-NCHANNEL2N7002PW | SOT323 | Common NMOSFET Parts | FDV303N | 2336831 | PCB Train Free Component Stock
Q2 | BC817 | BC817-40SMD | SOT23-BEC | NPN Transistor | BC817-40,215 | 2336780 | PCB Train Free Component Stock
Q3 | FDN304P | MOSFET-PCHANNEL | SOT23-3 | Generic PMOSFET | FDN304P | 2352451 | PCB Train Free Component Stock
R1 | 330 | R-EU_R0805 | R0805 | RESISTOR, European symbol | MC01W08051330R | 2129074 | PCB Train Free Component Stock
R2 | 10k | R-EU_R0805 | R0805 | RESISTOR, European symbol | MC01W0805110K | 9332391 | PCB Train Free Component Stock
R3 | 470 | R-EU_R0805 | R0805 | RESISTOR, European symbol | MC01W08051470R | 2129087 | PCB Train Free Component Stock
R4 | 33k | R-EU_R0805 | R0805 | RESISTOR, European symbol | MC01W0805133K | 2129237 | PCB Train Free Component Stock
R5 | 10k | R-EU_R0805 | R0805 | RESISTOR, European symbol | MC01W0805110K | 9332391 | PCB Train Free Component Stock
R6 | 5K1 | R-EU_R0805 | R0805 | RESISTOR, European symbol | MC01W080515K1 | 2129171 | PCB Train Free Component Stock
R7 | 3k | R-EU_R0805 | R0805 | RESISTOR, European symbol | MC01W080513K | 2129150 | PCB Train Free Component Stock
U1 | ADUM5402ARWZ | ADUM5402ARWZ | SOIC127P1032X265-16N | Quad-Channel Isolators with Integrated DC-to-DC Converter | ADUM5402ARWZ | 1838922
U2 | ADM3202ARUZ | ADM3202ARUZ | SOP65P640X120-16N | Low Power, 3.3 V, RS-232 Line Drivers/Receivers | ADM3202ARUZ | 9425586
U3 | ADUM5000ARWZ | ADUM5000ARWZ | SOIC127P1032X265-16N | 2.5 kV, Isolated DC-to-DC Converter | ADUM5000ARWZ | 2102522
U4 | ADUM1410ARWZ | ADUM1410ARWZ | SOIC127P1032X265-16N | ISOLATOR, DGTL, 4CHAN | ADUM1410ARWZ | 2067770
U5 | ADUM1410ARWZ | ADUM1410ARWZ | SOIC127P1032X265-16N | ISOLATOR, DGTL, 4CHAN | ADUM1410ARWZ | 2067770
[5 empty] | Number unique components | 19
[5 empty] | Number Free | 36
[5 empty] | Number Non Free | 15
[5 empty] | Total | 51