## BOM
Part | Value | Device | Package | Description | MPN | OC_FARNELL | PCBTRAIN FREE
C1 | 10uF | C-EUC0805 | C0805 | CAPACITOR, European symbol | MC0805X106K6R3CT | 2320852
C2 | 10uF | C-EUC0805 | C0805 | CAPACITOR, European symbol | MC0805X106K6R3CT | 2320852
C3 | 10uF | C-EUC0805 | C0805 | CAPACITOR, European symbol | MC0805X106K6R3CT | 2320852
C4 | 0.1uF | C-EUC0805 | C0805 | CAPACITOR, European symbol | MC0805B104K500CT | 1759265 | PCB Train Free Component Stock
C5 | 0.1uF | C-EUC0805 | C0805 | CAPACITOR, European symbol | MC0805B104K500CT | 1759265 | PCB Train Free Component Stock
C6 | 0.1uF | C-EUC0805 | C0805 | CAPACITOR, European symbol | MC0805B104K500CT | 1759265 | PCB Train Free Component Stock
C7 | 0.1uF | C-EUC0805 | C0805 | CAPACITOR, European symbol | MC0805B104K500CT | 1759265 | PCB Train Free Component Stock
C8 | 0.1uF | C-EUC0805 | C0805 | CAPACITOR, European symbol | MC0805B104K500CT | 1759265 | PCB Train Free Component Stock
C9 | 2.2uF | C-EUC0805 | C0805 | CAPACITOR, European symbol | MC0805B225K250CT | 2320829 | PCB Train Free Component Stock
C10 | 100uF | CPOL-EUCT6032 | CT6032 | POLARIZED CAPACITOR, European symbol | 293D107X9010C2TE3 | 2353063
C11 | 10uF | C-EUC0805 | C0805 | CAPACITOR, European symbol | MC0805X106K6R3CT | 2320852
C12 | 0.1uF | C-EUC0805 | C0805 | CAPACITOR, European symbol | MC0805B104K500CT | 1759265 | PCB Train Free Component Stock
C13 | 0.1uF | C-EUC0805 | C0805 | CAPACITOR, European symbol | MC0805B104K500CT | 1759265 | PCB Train Free Component Stock
C14 | 0.01uF | C-EUC0805 | C0805 | CAPACITOR, European symbol | MC0805B103K500CT | 1759246 | PCB Train Free Component Stock
C15 | 100uF | CPOL-EUCT6032 | CT6032 | POLARIZED CAPACITOR, European symbol | 293D107X9010C2TE3 | 2353063
C16 | 0.1uF | C-EUC0805 | C0805 | CAPACITOR, European symbol | MC0805B104K500CT | 1759265 | PCB Train Free Component Stock
C17 | 0.1uF | C-EUC0805 | C0805 | CAPACITOR, European symbol | MC0805B104K500CT | 1759265 | PCB Train Free Component Stock
C18 | .1uF | C-EUC0805 | C0805 | CAPACITOR, European symbol | MC0805B104K500CT | 1759265 | PCB Train Free Component Stock
C19 | 1uF | C-EUC0805 | C0805 | CAPACITOR, European symbol | MC0805B105K250CT | 2320827 | PCB Train Free Component Stock
C20 | .1uF | C-EUC0805 | C0805 | CAPACITOR, European symbol | MC0805B104K500CT | 1759265 | PCB Train Free Component Stock
C21 | 1uF | C-EUC0805 | C0805 | CAPACITOR, European symbol | MC0805B105K250CT | 2320827 | PCB Train Free Component Stock
C22 | 0.1uF | C-EUC0805 | C0805 | CAPACITOR, European symbol | MC0805B104K500CT | 1759265 | PCB Train Free Component Stock
C23 | 0.1uF | C-EUC0805 | C0805 | CAPACITOR, European symbol | MC0805B104K500CT | 1759265 | PCB Train Free Component Stock
C24 | .1uF | C-EUC0805 | C0805 | CAPACITOR, European symbol | MC0805B104K500CT | 1759265 | PCB Train Free Component Stock
C25 | 1uF | C-EUC0805 | C0805 | CAPACITOR, European symbol | MC0805B105K250CT | 2320827 | PCB Train Free Component Stock
C26 | .1uF | C-EUC0805 | C0805 | CAPACITOR, European symbol | MC0805B104K500CT | 1759265 | PCB Train Free Component Stock
C27 | 1uF | C-EUC0805 | C0805 | CAPACITOR, European symbol | MC0805B105K250CT | 2320827 | PCB Train Free Component Stock
JP3 | LiPo | M02-JST-2MM-SMT | JST-2-SMD | Header 2 | S2B-PH-SM4-TB(LF)(SN) | 9492615
L1 | 6.8uH | WE-PD-7447779006_7332/7345_PLASTIC_BASE | WE-PD_7332/7345_PLASTIC_BASE | SMD-Shielded Power Inductors WE-PD | LT1763CDE-5 | 1635987
LED1 | YELLOW | LEDSML0805 | SML0805 | LED | KPT-2012YC | 2099243 | PCB Train Free Component Stock
LED2 | GREEN | LEDSML0805 | SML0805 | LED | KPT-2012CGCK | 2099235 | PCB Train Free Component Stock
LED3 | GREEN | LEDSML0805 | SML0805 | LED | KPT-2012CGCK | 2099235 | PCB Train Free Component Stock
LED4 | RED | LEDSML0805 | SML0805 | LED | KPT-2012EC | 2099236 | PCB Train Free Component Stock
R1 | 470 | R-EU_M0805 | M0805 | RESISTOR, European symbol | MC01W08051470R | 2129087 | PCB Train Free Component Stock
R2 | 1k | R-EU_M0805 | M0805 | RESISTOR, European symbol | MC01W080511K | 2129113 | PCB Train Free Component Stock
R3 | 2k | R-EU_M0805 | M0805 | RESISTOR, European symbol | MC01W080512K | 2129135 | PCB Train Free Component Stock
R4 | 2M | R-EU_M0805 | M0805 | RESISTOR, European symbol | MC01W080512M00 | 2129375 | PCB Train Free Component Stock
R5 | 360k | R-EU_M0805 | M0805 | RESISTOR, European symbol | MC01W08051360K | 2129319 | PCB Train Free Component Stock
R6 | 10k | R-EU_M0805 | M0805 | RESISTOR, European symbol | MC01W0805110K | 9332391 | PCB Train Free Component Stock
R7 | 10k | R-EU_M0805 | M0805 | RESISTOR, European symbol | MC01W0805110K | 9332391 | PCB Train Free Component Stock
R8 | 1.8M | R-EU_M0805 | M0805 | RESISTOR, European symbol | MC01W080511M80 | 2129372 | PCB Train Free Component Stock
R9 | 82k | R-EU_M0805 | M0805 | RESISTOR, European symbol | MC01W08051820K | 2351393 | PCB Train Free Component Stock
R10 | 200k | R-EU_M0805 | M0805 | RESISTOR, European symbol | MC01W080512M00 | 2129375 | PCB Train Free Component Stock
R11 | 1k | R-EU_M0805 | M0805 | RESISTOR, European symbol | MC01W080511K | 2129113 | PCB Train Free Component Stock
R12 | 10k | R-EU_M0805 | M0805 | RESISTOR, European symbol | MC01W0805110K | 9332391 | PCB Train Free Component Stock
R13 | 10k | R-EU_M0805 | M0805 | RESISTOR, European symbol | MC01W0805110K | 9332391 | PCB Train Free Component Stock
R14 | 4.7k | R-EU_M0805 | M0805 | RESISTOR, European symbol | MC01W0805147K | 2129250 | PCB Train Free Component Stock
R15 | 47k | R-EU_M0805 | M0805 | RESISTOR, European symbol | MC01W08051470K | 2129329 | PCB Train Free Component Stock
R16 | 1k | R-EU_M0805 | M0805 | RESISTOR, European symbol | MC01W080511K | 2129113 | PCB Train Free Component Stock
R17 | 10k | R-EU_M0805 | M0805 | RESISTOR, European symbol | MC01W0805110K | 9332391 | PCB Train Free Component Stock
R18 | 10k | R-EU_M0805 | M0805 | RESISTOR, European symbol | MC01W0805110K | 9332391 | PCB Train Free Component Stock
R19 | 10k | R-EU_M0805 | M0805 | RESISTOR, European symbol | MC01W0805110K | 9332391 | PCB Train Free Component Stock
R20 | 10k | R-EU_M0805 | M0805 | RESISTOR, European symbol | MC01W0805110K | 9332391 | PCB Train Free Component Stock
R21 | 10k | R-EU_M0805 | M0805 | RESISTOR, European symbol | MC01W0805110K | 9332391 | PCB Train Free Component Stock
R22 | 10k | R-EU_M0805 | M0805 | RESISTOR, European symbol | MC01W0805110K | 9332391 | PCB Train Free Component Stock
R23 | 10M | R-EU_M0805 | M0805 | RESISTOR, European symbol | MC01W0805110M0 | 2129417 | PCB Train Free Component Stock
R24 | 10M | R-EU_M0805 | M0805 | RESISTOR, European symbol | MC01W0805110M0 | 2129417 | PCB Train Free Component Stock
T1 | PNP | BC807-40-PNP-SOT23-BEC | SOT23-BEC | PNP Transistror | BC807-40,215 | 2336778 | PCB Train Free Component Stock
U1 | MCP73831 | MCP73831 | SOT23-5 | Miniature single cell, fully integrated Li-Ion, Li-polymer charge management controller | MCP73831T-2ACI/OT | 1332158
U2 | ADG714BRUZ | ADG714BRUZ | SOP65P640X120-24N | CMOS, Low Voltage Serially Controlled, Octal SPST Switches | ADG714BRUZ | 9604367
U3 | ADG714BRUZ | ADG714BRUZ | SOP65P640X120-24N | CMOS, Low Voltage Serially Controlled, Octal SPST Switches | ADG714BRUZ | 9604367
U4 | TPS61090RSAR | VREG_TPS6103XSPARKFUNVERSION | QFN16-4X4 | TPS6103x 4A Boost - 1.8-5.5V Input, Adjustable Output to 5.5V | TPS61090RSARG4 | 1207334
U5 | ADG714BRUZ | ADG714BRUZ | SOP65P640X120-24N | CMOS, Low Voltage Serially Controlled, Octal SPST Switches | ADG714BRUZ | 9604367
U6 | ADG714BRUZ | ADG714BRUZ | SOP65P640X120-24N | CMOS, Low Voltage Serially Controlled, Octal SPST Switches | ADG714BRUZ | 9604367
U7 | ADG714BRUZ | ADG714BRUZ | SOP65P640X120-24N | CMOS, Low Voltage Serially Controlled, Octal SPST Switches | ADG714BRUZ | 9604367
U8 | LT1763CDE-5 | LT1763CDE-5 | DFN12 | 500mA, Low Noise, LDO Micropower Regulators | LT1763CDE-5 | 2115900
U9 | ADG714BRUZ | ADG714BRUZ | SOP65P640X120-24N | CMOS, Low Voltage Serially Controlled, Octal SPST Switches | ADG714BRUZ | 9604367
U10 | ADG714BRUZ | ADG714BRUZ | SOP65P640X120-24N | CMOS, Low Voltage Serially Controlled, Octal SPST Switches | ADG714BRUZ | 9604367
U11 | ADG714BRUZ | ADG714BRUZ | SOP65P640X120-24N | CMOS, Low Voltage Serially Controlled, Octal SPST Switches | ADG714BRUZ | 9604367
U12 | ADUM1410ARWZ | ADUM1410ARWZ | SOIC127P1032X265-16N | ISOLATOR, DGTL, 4CHAN | ADUM1410ARWZ | 2067770
U13 | ADG714BRUZ | ADG714BRUZ | SOP65P640X120-24N | CMOS, Low Voltage Serially Controlled, Octal SPST Switches | ADG714BRUZ | 9604367
U14 | ADG714BRUZ | ADG714BRUZ | SOP65P640X120-24N | CMOS, Low Voltage Serially Controlled, Octal SPST Switches | ADG714BRUZ | 9604367
U15 | ADUM1412ARWZ | ADUM1412ARWZ | SOIC127P1032X265-16N | IC, DIG ISOLATOR | ADUM1412ARWZ | 2377152
X1 | USB-MICROB | USB-MICROB | MOLEX_47346-0001 | CONN RCPT 5POS MICRO USB R/A SMD | 47346-0001 | 1568026
|  |  | Number unique components | 30
|  |  | Number Free | 50
|  |  | Number Non Free | 24
|  |  | Total | 74

## Sheet1
Part | Value | Device | Package | Description | MF | MPN | OC_FARNELL | OC_NEWARK | PACKAGE | PROD_ID | SUPPLIER
C1 | 10uF | C-EUC0805 | C0805 | CAPACITOR, European symbol
C2 | 10uF | C-EUC0805 | C0805 | CAPACITOR, European symbol
C3 | 10uF | C-EUC0805 | C0805 | CAPACITOR, European symbol
C4 | 0.1uF | C-EUC0805 | C0805 | CAPACITOR, European symbol
C5 | 0.1uF | C-EUC0805 | C0805 | CAPACITOR, European symbol
C6 | 0.1uF | C-EUC0805 | C0805 | CAPACITOR, European symbol
C7 | 0.1uF | C-EUC0805 | C0805 | CAPACITOR, European symbol
C8 | 0.1uF | C-EUC0805 | C0805 | CAPACITOR, European symbol
C9 | 2.2uF | C-EUC0805 | C0805 | CAPACITOR, European symbol
C10 | 100uF | CPOL-EUCT6032 | CT6032 | POLARIZED CAPACITOR, European symbol
C11 | 10uF | C-EUC0805 | C0805 | CAPACITOR, European symbol
C12 | 0.1uF | C-EUC0805 | C0805 | CAPACITOR, European symbol
C13 | 0.1uF | C-EUC0805 | C0805 | CAPACITOR, European symbol
C14 | 0.01uF | C-EUC0805 | C0805 | CAPACITOR, European symbol
C15 | 100uF | CPOL-EUCT6032 | CT6032 | POLARIZED CAPACITOR, European symbol
C16 | 0.1uF | C-EUC0805 | C0805 | CAPACITOR, European symbol
C17 | 0.1uF | C-EUC0805 | C0805 | CAPACITOR, European symbol
C18 | .1uF | C-EUC0805 | C0805 | CAPACITOR, European symbol
C19 | 1uF | C-EUC0805 | C0805 | CAPACITOR, European symbol
C20 | .1uF | C-EUC0805 | C0805 | CAPACITOR, European symbol
C21 | 1uF | C-EUC0805 | C0805 | CAPACITOR, European symbol
C22 | 0.1uF | C-EUC0805 | C0805 | CAPACITOR, European symbol
C23 | 0.1uF | C-EUC0805 | C0805 | CAPACITOR, European symbol
C24 | .1uF | C-EUC0805 | C0805 | CAPACITOR, European symbol
C25 | 1uF | C-EUC0805 | C0805 | CAPACITOR, European symbol
C26 | .1uF | C-EUC0805 | C0805 | CAPACITOR, European symbol
C27 | 1uF | C-EUC0805 | C0805 | CAPACITOR, European symbol
JP1 | IN | M02PTH | 1X02 | Header 2
JP2 | LiPoIN | M02PTH | 1X02 | Header 2
JP3 | LiPo | M02-JST-2MM-SMT | JST-2-SMD | Header 2
JP4 | PWR | PINHD-1X2 | 1X02 | PIN HEADER
JP5 | Shld | PINHD-1X2 | 1X02 | PIN HEADER
JP6 | Shld | PINHD-1X2 | 1X02 | PIN HEADER
JP8 | CS_IN+ | PINHD-1X1 | 1X01 | PIN HEADER
JP9 | CS_IN- | PINHD-1X1 | 1X01 | PIN HEADER
L1 | 6.8uH | WE-PD-7447779006_7332/7345_PLASTIC_BASE | WE-PD_7332/7345_PLASTIC_BASE | SMD-Shielded Power Inductors WE-PD |  | 7447779006 | 1635987 | 08P2857 | 7345 |  | Wuerth Elektronik
LED1 | YELLOW | LEDSML0805 | SML0805 | LED
LED2 | GREEN | LEDSML0805 | SML0805 | LED
LED3 | GREEN | LEDSML0805 | SML0805 | LED
LED4 | RED | LEDSML0805 | SML0805 | LED
R1 | 470 | R-EU_M0805 | M0805 | RESISTOR, European symbol
R2 | 1k | R-EU_M0805 | M0805 | RESISTOR, European symbol
R3 | 2k | R-EU_M0805 | M0805 | RESISTOR, European symbol
R4 | 2M | R-EU_M0805 | M0805 | RESISTOR, European symbol
R5 | 360k | R-EU_M0805 | M0805 | RESISTOR, European symbol
R6 | 10k | R-EU_M0805 | M0805 | RESISTOR, European symbol
R7 | 10k | R-EU_M0805 | M0805 | RESISTOR, European symbol
R8 | 1.8M | R-EU_M0805 | M0805 | RESISTOR, European symbol
R9 | 82k | R-EU_M0805 | M0805 | RESISTOR, European symbol
R10 | 200k | R-EU_M0805 | M0805 | RESISTOR, European symbol
R11 | 1k | R-EU_M0805 | M0805 | RESISTOR, European symbol
R12 | 10k | R-EU_M0805 | M0805 | RESISTOR, European symbol
R13 | 10k | R-EU_M0805 | M0805 | RESISTOR, European symbol
R14 | 4.7k | R-EU_M0805 | M0805 | RESISTOR, European symbol
R15 | 47k | R-EU_M0805 | M0805 | RESISTOR, European symbol
R16 | 1k | R-EU_M0805 | M0805 | RESISTOR, European symbol
R17 | 10k | R-EU_M0805 | M0805 | RESISTOR, European symbol
R18 | 10k | R-EU_M0805 | M0805 | RESISTOR, European symbol
R19 | 10k | R-EU_M0805 | M0805 | RESISTOR, European symbol
R20 | 10k | R-EU_M0805 | M0805 | RESISTOR, European symbol
R21 | 10k | R-EU_M0805 | M0805 | RESISTOR, European symbol
R22 | 10k | R-EU_M0805 | M0805 | RESISTOR, European symbol
R23 | 10M | R-EU_M0805 | M0805 | RESISTOR, European symbol
R24 | 10M | R-EU_M0805 | M0805 | RESISTOR, European symbol
T1 | PNP | BC807-40-PNP-SOT23-BEC | SOT23-BEC | PNP Transistror
U$1 | PINHD-3X7GAP | PINHD-3X7GAP | 3X07
U1 | MCP73831 | MCP73831 | SOT23-5 | Miniature single cell, fully integrated Li-Ion, Li-polymer charge management controller | [5 empty] | IC-09995
U2 | ADG714BRUZ | ADG714BRUZ | SOP65P640X120-24N | CMOS, Low Voltage Serially Controlled, Octal SPST Switches |  | ADG714BRUZ | 9604367 | 59K1531 | TSSOP-24 |  | Analog Devices
U3 | ADG714BRUZ | ADG714BRUZ | SOP65P640X120-24N | CMOS, Low Voltage Serially Controlled, Octal SPST Switches |  | ADG714BRUZ | 9604367 | 59K1531 | TSSOP-24 |  | Analog Devices
U4 | TPS61090RSAR | VREG_TPS6103XSPARKFUNVERSION | QFN16-4X4 | TPS6103x 4A Boost - 1.8-5.5V Input, Adjustable Output to 5.5V
U5 | ADG714BRUZ | ADG714BRUZ | SOP65P640X120-24N | CMOS, Low Voltage Serially Controlled, Octal SPST Switches |  | ADG714BRUZ | 9604367 | 59K1531 | TSSOP-24 |  | Analog Devices
U6 | ADG714BRUZ | ADG714BRUZ | SOP65P640X120-24N | CMOS, Low Voltage Serially Controlled, Octal SPST Switches |  | ADG714BRUZ | 9604367 | 59K1531 | TSSOP-24 |  | Analog Devices
U7 | ADG714BRUZ | ADG714BRUZ | SOP65P640X120-24N | CMOS, Low Voltage Serially Controlled, Octal SPST Switches |  | ADG714BRUZ | 9604367 | 59K1531 | TSSOP-24 |  | Analog Devices
U8 | LT1763CDE-5 | LT1763CDE-5 | DFN12 | 500mA, Low Noise, LDO Micropower Regulators |  | LT1763CDE-5 | 1556468 | 57M6035
U9 | ADG714BRUZ | ADG714BRUZ | SOP65P640X120-24N | CMOS, Low Voltage Serially Controlled, Octal SPST Switches |  | ADG714BRUZ | 9604367 | 59K1531 | TSSOP-24 |  | Analog Devices
U10 | ADG714BRUZ | ADG714BRUZ | SOP65P640X120-24N | CMOS, Low Voltage Serially Controlled, Octal SPST Switches |  | ADG714BRUZ | 9604367 | 59K1531 | TSSOP-24 |  | Analog Devices
U11 | ADG714BRUZ | ADG714BRUZ | SOP65P640X120-24N | CMOS, Low Voltage Serially Controlled, Octal SPST Switches |  | ADG714BRUZ | 9604367 | 59K1531 | TSSOP-24 |  | Analog Devices
U12 | ADUM1410ARWZ | ADUM1410ARWZ | SOIC127P1032X265-16N | ISOLATOR, DGTL, 4CHAN |  | ADUM1410ARWZ | 2067770 | 73T8174 | 16-Lead SOIC_W |  | Analog Devices
U13 | ADG714BRUZ | ADG714BRUZ | SOP65P640X120-24N | CMOS, Low Voltage Serially Controlled, Octal SPST Switches |  | ADG714BRUZ | 9604367 | 59K1531 | TSSOP-24 |  | Analog Devices
U14 | ADG714BRUZ | ADG714BRUZ | SOP65P640X120-24N | CMOS, Low Voltage Serially Controlled, Octal SPST Switches |  | ADG714BRUZ | 9604367 | 59K1531 | TSSOP-24 |  | Analog Devices
U15 | ADUM1412ARWZ | ADUM1412ARWZ | SOIC127P1032X265-16N | IC, DIG ISOLATOR |  | ADUM1412ARWZ | 2377152 |  | 16-Lead SOIC_W |  | Analog Devices
X1 |  | 47346-0001 | MOLEX_47346-0001 | CONN RCPT 5POS MICRO USB R/A SMD |  | 47346-0001 | 1568026 | 47M0505 | 5 POS MICRO USB R/A |  | MOLEX
X2 | CTR_ARD | F09HP | F09HP | SUB-D |  |  | unknown | unknown
X3 | CTR_OUT | M09HP | M09HP | SUB-D |  |  | unknown | unknown
X4 | DSUB _T | F37HP | F37HP | SUB-D |  |  | unknown | unknown
X5 | DSUB_B | M37HP | M37HP | SUB-D |  |  | unknown | unknown
X6 | CTR_IN | F09HP | F09HP | SUB-D |  |  | unknown | unknown